## forumlapage
Gold specimens - how to calculate weight of gold |  |  | Lookup Table SG and Density
Formula Information | Element | SG and Calculations | Element | sg | density | Instructions (Yellow Cells can be changed)
Specific gravity of gold | Gold | 19.3 | amphibolite | 3 | 2.6-3.3 test your own | In the YELLOW cells type in (enter) the following;
specific gravity of material 1 | quartz | 2.65 | gold | 19.3 | 19.3 | 1. "Element" Column (Cell C5) e.g Quartzite - this is
Ounce of gold = 31.1034g |  |  | iron ore hematite | 5.2 | 5.2 | the predominant type of rock in the specimen apart from Gold. Usually it will be quartz or ironstone
Wa - weight in air (grams) | Enter | 135.4 | iron ore magnetite | 4.9 | 4.9 | EXPLANATION 1 - The lookup table will then add the Specific Gravity in the "SG and Calculations Column
|  |  | nickel | 8.9 |  | EXPLANATION 2 - You can add your own calculated Specific Gravity in "Amphibolite" and "Other"
Ww - weight in water (grams) | Enter | 91.2 | other | 3 |  | 2. In "Wa - Weight in Air Section" In "SG and Calculations" Column Cell D7
Density of Specimens |  | 3.0633 | quartz | 2.65 | 2.65 | Type in the weight of the specimen when weighed in air. Use GRAMS
|  |  | quartzite | 2.65
Weight of gold (Grams) |  | 21.1778 | silver | 10.49 | 2.65 | 3. In Ww - weight in water (grams)
Formula for this method of calculating the weight of gold in specimens |  | Estimated weight of gold = sg of gold * weight of specimen in air / (1 minus (sg of material 1/density of specimen))/sg of gold minus sg of material 1) | sg refers to Specific Gravity |  |  | Type in the calculated weight of the specimen in Water as outlined in the webpage. The estimated weight of the gold in the specimen will then be include in" Weight of Gold (Grams)" Cell D12